## Project Details
GREEN DEVELOPMENT PROGRAMME SCORECARD
PROJECT NAME
APPLICANT (COMPANY)
CONTACT NAME
EMAIL ADDRESS |  |  | ENERGY & CARBON MERIT | 4 or more points for BE1 and BE5
PROPERTY ADDRESS (IF AVAILABLE) |  |  | BRONZE | 8 - 15 points
PROPERTY ROLL # |  |  | SILVER | 16 - 25 points
MUNICIPALITY |  |  | GOLD | 26+ points
PLANNING FILE # (IF APPLICABLE)
TOTAL # RESIDENTIAL UNITS
TOTAL BUILDING AREA (SQUARE METRES) |  |  | Completed by Applicant | Completed by County
TOTAL DEVELOPMENT AREA (HECTARES)
ADDITIONAL SUSTAINABILITY FEATURES
DATE SUBMITTED
TOTAL POINTS ACHIEVED |  | 0
NATURAL ENVIRONMENT
NE1 | Native or Adapted Species | 0
NE2 | Tree Canopy | 0
NE3 | Stormwater Quantity | 0
NE4 | Park Access | 0
NE5 | Climate Risk Assessment | 0
NE6 | Bird Friendliness | 0
COMMUNITY & TRANSPORTATION
CT1 | EV Readiness | 0
CT2 | Complete Streets | 0
CT3 | Transit Readiness | 0
CT4 | Accessibility | 0
CT5 | Affordability | 0
CT6 | Mixed Housing Types | 0
BUILT ENVIRONMENT
BE1 | Embodied Carbon | 0
BE2 | Heat Island Reduction | 0
BE3 | Water Efficiency | 0
BE4 | Solar Readiness | 0
BE5 | Energy Efficiency & Electrification | 0
BE6 | Construction & Demolition Waste Management | 0

## Scorecard
GREEN DEVELOPMENT PROGRAMME SCORECARD |  |  | TOTAL SCORE | 0 |  | Completed by Applicant |  | Completed by County
METRIC # | METRIC TITLE | METRIC DESCRIPTION AND SCORING | MAXIMUM POINTS | ACHIEVED POINTS | SUPPORTING DOCUMENTS | SUPPORTING DOCUMENT Attached file name or URL | APPLICANT SUMMARY / JUSTICATION A brief description of how the metric has been achieved | COUNTY COMMENTS
NATURAL ENVIRONMENT
NE1 | Native or Adapted Species | 1 Point: At least 80% non-invasive, native or adapted plant species, including trees, shrubs and herbaceous plants preferably drought-tolerant and pollinator-friendly outside of the buffer area (protective zone as defined for the site) and within the development limit. 2 Points: 100% non-invasive, native or adapted plant species, including trees, shrubs and herbaceous plants preferably drought-tolerant and pollinator-friendly outside of the buffer area and within the development limit. +1 Point: Turf used for no more than 60% of the vegetated areas of the individual lots. | 3 |  | Tree Inventory and Vegetation Plan including a species list and planting details.
NE2 | Tree Canopy | 1 Point: Conduct a tree inventory within the development footprint. Inventory should include stem counts and diameters at breast height for mature trees. Through either tree preservation and/or replanting, achieve a 10% increase in the total tree diameter at breast height (DBH) or total canopy cover. (If the local County/municipality has a tree/ecological offsetting plan it may be used as a pathway to achievement.) + 1 Point: Preserve all mature trees on site to maintain tree canopy. | 2 |  | Environmental Impact Assessment study or Tree Inventory and Preservation Plan, including a tree inventory with table indicating location, species, condition, DBH, retained, removed, and species at risk status.
NE3 | Stormwater Quantity | 1 Point: Use best management practices replicating natural site hydrology processes, retain on-site the runoff from the developed site; reducing the local rainfall event runoff by an additional 5%, on top of erosion and water balance targets established through applicable studies/reports, using low-impact development (LID) and green infrastructure (GI) practices. Provide an enhanced level of protection for water quality through the long-term average removal of 80% of Total Suspended Solids (TSS). +2 Points: Reduce the local rainfall event runoff by an additional 10% on top of erosion and water balance targets established through applicable studies/reports. Provide an enhanced level of protection for water quality through the long-term average removal of 80% of Total Suspended Solids (TSS). *Exceptions for infiltration of road and parking lot runoff in source protection areas. | 3 |  | Stormwater Management report indicating LID and GI measures, accompanied by supporting drawings showing the locations of measures.
NE4 | Park Access | 1 Point: Where the development CONTAINS parkland or publicly accessible open space (such as a garden or park), ensure that the space has street frontage and is connected to pedestrian infrastructure with an accessible outdoor path that does not exceed 400m. OR 1 Point: Where the development DOES NOT CONTAIN parkland or publicly accessible open space, ensure that there is an accessible outdoor path for pedestrians connecting to adjacent offsite parkland. | 1 |  | Subdivision or Site Plan drawings showing the street frontages and pedestrian access.
NE5 | Climate Risk Assessment | 1 Point: Member of the proponent project team who has received training in the Public Infrastructure Engineering Vulnerability Committee (PIEVC) Protocol or equivalent, through an organization such as the Climate Risk Institute (CRI) or equivalent. 2 Points: Conduct a risk assessment using the PIEVC Protocol or equivalent. Use a risk matrix to assess likelihood (the probability of a climate hazard occurring) and consequence (the impact of the hazard on the infrastructure’s performance). Assign risk scores to prioritize areas of concern. 3 Points: Conduct a detailed evaluation of vulnerabilities identified in the risk assessment: • Assess the project's capacity to withstand identified climate stresses. • Determine failure points or areas requiring intervention. • Provide an implementation strategy that recommends adaptation measures, such as design adjustments to mitigate risks. | 3 |  | Evidence of PIEVC training (certificate, email etc.), a risk assessment report, and/or an expanded risk assessment report including evaluation of vulnerabilities and recommended implementation strategy OR demonstrate equivalently resilient design.
NE6 | Bird Friendliness | 1 Point: All exterior lighting to have Dark Sky Approved certification or meet the following equivalency requirements in Program Guide. +1 Point: Treat all glass balcony railings within the first 12 m of the building above grade. Treat glazing at all heights resulting in fly-through conditions with visual markers at a spacing of no greater than 50 mm x 50 mm. See Program Guide for fly-through conditions that require treatment. | 2 |  | Subs/Condos: Letter of commitment Site Plan: Manufacturer specifications for lighting and/or drawings showing the location of treated glass and a description of how strategy meets the requirements.
COMMUNITY & TRANSPORTATION
CT1 | EV Readiness | Detached/semi-detached/attached: 1 Point: Run conduit from the electrical room to the garage or main parking location for the home OR design electrical panel in the garage. +1 Point: Provide an energized level 2 outlet in the garage or the main parking location for the home. Other Residential: 1 Point: Run conduit to all parking spaces for the future addition of EV charging. 1 Point: Provide an energized outlet for 25% of the parking spaces on site (excluding visitor parking). Outlets should be spaced out to allow circuit sharing between multiple parking spaces. | 2 |  | Subs/Condos: Letter of commitment Site Plan: Provide annotated drawings showing the location of the conduit or energized outlets.
CT2 | Complete Streets | Publicly Serviced Settlement Areas: 2 Points: A complete streets approach to street design must be followed, which includes the following minimum requirements: • Safe for all users: from pedestrians and cyclists to farm equipment and horse-drawn vehicles. • Wide Paved Shoulders: to handle both slow-moving and oversized rural vehicles. • Context-Sensitive Designs: Transition between open countryside and village main streets safely. • Connected & safe — link trails to everyday destinations, with crossings and shoulders to reduce rural crash risks. Privately/Partially Serviced Settlement Areas: 1 Point: Paved rural connector roads must have fully paved shoulders (1.2m). +1 Point: Complete a road safety audit in accordance with Ontario Road Safety Audit Guideline. | 2 |  | Drawings showing required details.
CT3 | Transit Readiness | 1 Point: All residential units must be within an 800 metre (10-minute walk) of an arterial or collector street. OR 2 Points: All residential units must be within an 800 metre (10-minute walk) of an existing or planned transit stop or route. | 2 |  | Drawings or maps showing the walking distance to connector streets or planned transit stops/routes.
CT4 | Accessibility | For Multi-Unit Residential: At least 18% of suites within a multi-unit residential building must be designed with basic accessibility features such as a barrier-free path of travel and doorway into the kitchen, bedroom, living room, and full bathroom. | 1 |  | Subs/Condos: A letter of commitment to provide 18% of suites with a barrier free path of travel as per the requirements. Site Plan: Annotated drawings showing the units and the barrier-free path of travel.
CT5 | Affordability | 1 Point: Any affordable units, as defined in the Program Guide and by PPS, 2024. 2 Points: 10% affordable units 3 Points: 20% affordable units *Additional Residential Units (ARUs) may be counted towards total number of affordable units. | 3 |  | Drawings showing the locations of affordable units, unit price, and calculations showing affordability, or equivalent documentation.
CT6 | Mixed Housing Types | Low-Rise: 1 Point: Provide a diverse mix of housing types, including at least two of the following: Semi-detached homes, Townhomes, Units containing Additional Residential Units (ARU), Multi-unit residential (must meet below requirements) Multi-Unit: 1 Point: Provide a diverse mix of unit types, including at least 3 of the following: Bachelor/Studio, 1 BDRM, 2 BDRM, 3 BDRM | 1 |  | Subs/Condos: Drawings showing building types and locations. Site Plan: Drawings including interior floorplans.
BUILT ENVIRONMENT
BE1 | Embodied Carbon | 1 Point: Member of the project team with introductory course on embodied carbon from one of the following organizations (or equivalent): Canada Green Building Council, Athena Sustainable Materials Institute, Builders for Climate Action, OneClick LCA. Explain how the training informs choices on design and material selection. OR 2 Points: Conduct a life-cycle assessment of project for lifecycle phases A1-A3. For residential neighborhood development projects, a single residential structure can be used for this assessment. Low rise residential: BEAM or MCE2 Material Carbon Emissions Estimator methodology, and tools. All other residential: CAGBC ZCB-Design v4 methodology. +1 Point: Using the assessment, achieve an embodied carbon intensity of 350 kg CO2e/m2. OR +2 Points: Using the above assessment, achieve an embodied carbon intensity of 250 kg CO2e/m2. | 4 |  | Subs/Condos: Letter of commitment Site Plan: Evidence of completed training (such as a certificate or email), or LCA report showing the total embodied carbon for phases A1-A3 (Note A1-A5 will also be accepted).
BE2 | Heat Island Reduction | 1 Point: Implement one of the following options: Option 1: Roof: 50% of the roof area of all new buildings within the project have a minimum solar reflectance index value of 82 (for low-sloped roofs <2.12) or 39 (for steep-sloped roofs >2.12). Option 2: Non-Roof: Provide any combination of the following strategies for 50% of the site hardscape (including roads, sidewalks, courtyards, and parking lots): 1. Shade (within 5 years of occupancy if addressed through tree canopy) 2. Paving materials with a Solar Reflectance Index (SRI) of at least 29 3. Open grid pavement system | 1 |  | Subs/Condos: Letter of commitment Site Plan: Annotated drawings showing heat island reduction measures, manufacturer documentation for products used.
BE3 | Water Efficiency | 1 Point: Implement one of the following options: Option 1: Water Use Reduction: Reduce indoor aggregate water consumption by 20% from baselines identified in Program Guide. Option 2: WaterSense Plumbing Fixtures: All toilets, urinals, faucets, and showerheads used in the project are US EPA WaterSense certified. | 1 |  | Subs/Condos: Letter of commitment Site Plan: Manufacturer specifications for compliant fixtures.
BE4 | Solar Readiness | Low-Rise Residential - 1 Point: Run conduit from the electrical room to the attic to enable a future solar installation. The roof must have a flat section facing south or south-west with space for a solar array. +1 Point: Design the buildings to meet the NRCan Solar Readiness Guidelines. All Other Residential - 2 Points: Conduct a feasibility assessment for solar PV. | 2 |  | Subs/Condos: Letter of commitment Site Plan: A solar PV feasibility assessment, or drawings showing locations of conduits.
BE5 | Energy Efficiency & Electrification | 1 Point: An energy strategy report which outlines pathways for this project to achieve: A 50%, 75%, and 90% reduction in GHG emissions aligned with the National Energy Code for Buildings (NECB), 2025. 3 Points: Option A: Install a hybrid heating system with an electric heat pump sized for the cooling load or larger • Option B: Achieve a 50% reduction in GHG emissions aligned with Tier C NECB, 2025. 4 Points: Option A: Install a hybrid heating system with an electric heat pump sized for the cooling load or larger, and electric or heat pump hot water heating Option B: Achieve a 75% reduction in GHG emissions aligned with Tier D of NECB, 2025. 5 Points: No fossil fuels are used in buildings on-site. | 5 |  | Energy strategy or energy modelling report showing compliance with the GHG emissions limits, or description of building systems showing compliance with the equipment requirements.
BE6 | Construction & Demolition Waste Management | 1 Point: Prepare a construction waste management plan that includes: • A summary of the main types of waste that are expected to be generated on-site • A description of the waste sorting plans, including rough quantities (if available) • A list of the recycling facilities those will be taken to for diversion. • Reuse strategies (if applicable) A corporate construction waste management plan may be substituted if it provides a list of suitable or regional recycling facilities for each type of waste. | 1 |  | Construction waste management plan

## Instructions
HOW TO APPLY
1. Complete project information on Project Details sheet.
2. On the Scorecard worksheet, indicate the number of "Achieved Points" for each Metric based on the description.
3. Under "Supporting Documentation File", provide the supporting document file name that is being provided. The same file may be used for multiple Metrics.
4. Under "Applicant Summary/Justification" column, provide an explanation of how your project fulfills the metric, or any other information, clarification, or rationale.
5. Email the completed Scorecard and supporting documentation to planning@wellington.ca
For more detailed information, definitions, and resources, please refer to the Programme Guide at:
www.wellington.ca/green-development

## Internal Tracking (hidden)
Project Name | Applicant (Company) | Applicant (Contact) | Email | Property Address | Municipality | Planning File # | # Units | Building Area | Dev Footprint | Date Submitted | Status | NE1 Native Pts | NE1 Notes | NE2 Tree | NE2 Notes | NE3 Stormwater | NE3 Notes | NE4 Park | NE4 Notes | NE5 CRA | NE5 Notes | NE6 Bird | NE6 Notes | CT1 EV | CT1 # Chargers | CT1 Notes | CT2 Complete | CT2 Notes | CT3 Transit | CT3 Notes | CT4 Access | CT4 Notes | CT5 Afford | CT5 Notes | CT6 Mixed | CT6 Notes | BE1 Embodied | BE1 Notes | BE2 Heat Island | BE2 Notes | BE3 Water | BE3 Notes | BE4 Solar | BE4 Notes | BE5 Energy Eff | % reduction | BE5 Notes | BE6 Waste | BE6 Notes | Total Points | Recognition Level | Other Application Notes | Digital Recognition Complete? | Award Presented?
0 | 0 | 0 | 0 | 0 | 0 | 0 | 0 | 0 | 0 | 0 |  | 0 | 0 | 0 | 0 | 0 | 0 | 0 | 0 | 0 | 0 | 0 | 0 | 0 |  | 0 | 0 | 0 | 0 | 0 | 0 | 0 | 0 | 0 | 0 | 0 | 0 | 0 | 0 | 0 | 0 | 0 | 0 | 0 | 0 |  | 0 | 0 | 0 | 0